## BOM
Item # | Ref Des | Qty | Manufacturer | Mfg Part # | Distributor Part Number | Description | Package | Type | Instructions
1 | NA | 2 | Grove Studio | RB-Sta-01 | RB-Sta-01 | 3.7V 2A*hr Li-Po Battery with JST-PH connector | As provided | Component
2 | NA | 2 | Grove Studio | 110990210 | 1597-1092-ND | Grove 4 pin male jumper | As provided | Component
3 | NA | 1 | Hologram.io | Hologram.io SIM | Hologram.io SIM | SIM card | As provided | Component | Can be replaced with an alternate SIM
4 | NA | 1 | Arduino | MKR GSM 1400 | 1050-1149-ND | Arduino with SARA-U201 module | As provided | Component
5 | NA | 8 | DFRobot | FIT0330 | 1738-1072-ND | Solar panel | As provided | Component
6 | NA | 1 | Crystek Corporation | CBTEE-01-50-6000 | 744-1725-ND | Bias tee for GPS | As provided | Component | Coax connectors and cable for interfacing
7 | NA | 1 | DFRobot | KIT0021 | 1738-1257-ND | 1-wire waterproof DS18B20 temperature sensor | As provided | Component
8 | NA | 1 | DFRobot | SEN0189 | 1738-1185-ND | Analog turbidity sensor for Arduino | As provided | Component
9 | NA | 1 | DFRobot | SEN0244 | 1738-1368-ND | Analog TDS sensor for Arduino | As provided | Component
10 | NA | As required | 22 AWG wire | Various | Various | Wire as required | As provided | Component
11 | NA | 8 | Molex | 22013027 | 900-0022013027-ND | To match Molex connectors on PCB | As provided | Component
12 | NA | 16 | Molex | 8500114 | WM1114-ND | CONN 22-30AWG CRIMP TIN | As provided | Component
13 | NA | 1 | Taoglas | A.30.A.301111 | 931-1341-ND | GPS Antenna | As provided | Component
14 | NA | 1 | Taoglas | G21.B.301111 | 931-1043-ND | Cellular Antenna | As provided | Component